## Sheet1
Design a high speed petrol engine connecting rod for following data:
Length of connecting rod | lc | 400 | mm | [11 empty] | Volume | Weight |  | Det
Diameter of piston | Dp | 120 | mm | [8 empty] | Excess |  | Impact | 0.12751 | 0.12751 |  | N | 2000 | 2243 | 0.1215
Wt of reciprocating parts | Wr | 25 | N | [6 empty] | 0.20427 | E1 | 0.20427 |  | E1 | 0.038695 | 0.038695 |  | Pmax | 3 | 3.064 | 0.021333
Stroke length | ls | 160 | mm | [6 empty] | 0.025782 | E2 | 0.025782 |  | E2 | 0.10722 | 0.10722
Normal Speed | N | 2000 | RPM | 2000 | [5 empty] | 0.03725 | E3 | 0.010654 |  | E3 | 0.12874 | 0.12874
Possible overspeed | N' | 50 | % | 50 | [5 empty] | 0.17555 | E4 | 0.17555 |  | E4 | 0.12323 | 0.12323
Compression Ratio | C | 6 |  | 6 |  |  | B | 4 | t | 0.019417 | E5 | 0.019417 |  | E5 | 0.13116 | 0.13116
sigma yp | sigyp | 316 | MN/m2 | [6 empty] | 0.2714 | E6 | 0.2714 |  | E6 | 0.13092 | 0.13092
Max Explosive Pressure | Pmax | 3 |  | 3
Rankine Gordon Constant | K | 0.00016
FOS |  | 5 | [16 empty] | E1 | E2 | E3 | E4 | E5 | E6
Density | rho | 7820 | kg/m3 |  | H | 5 | t | [6 empty] | 0 | E1 |  |  | N | 0 | 0 | 0 | 0 | 0 | 0
sig Bolt |  | 500 |  |  | Iyy |  |  |  | h | 3 | t |  |  | 0 | E2 |  |  | Pmax | 0 | 0 | 0 | 0 | 0 | 0
[14 empty] | 0 | E3
[14 empty] | 0 | E4 |  | Absoroption | N | 0 | 0 | 0 | 1.4448 | 0 | 1
[9 empty] | b/2 | 1.5 | t |  |  | 0 | E5 |  |  | Pmax | 0.49736 | 0.49736 | 0 | 0 | 0 | 0
[14 empty] | 0 | E6 |  |  |  | E1 | E2 | E3 | E4 | E5 | E6
[18 empty] | Abs | 0.24868 | 0.24868 | 0 | 0.7224 | 0 | 0.5
[8 empty] | Ixx | [9 empty] | Impact | 0.038695 | 0.10722 | 0.12874 | 0.12323 | 0.13116 | 0.13092
[13 empty] | 10.5489 | kg |  | 9.3559 | kg | Excess | 0.20427 | 0.025782 | 0.010654 | 0.17555 | 0.019417 | 0.2714
Bxt |  | 4 | t | [9 empty] | 1348960.1636 | mm3 |  | 1196408.1676 | mm3
Hxt |  | 5 | t
A |  | 11 | t2 |  | f1
Ixx | (BH3-bh3)/12 | 34.9167 | t4 |  | f2
Iyy | (HB3+hB3)/12 | 10.9167 | t4 |  | f3
Ixx/Iyy |  | 3.1985 | OK |  | f4
Max Piston Load on Conrod Fp | pi*D2/4*Pmax | 33929.2007 | N |  | f5
kxx2 | Ixx/A | 3.1742 | t2 |  | f6
Quadratic Equation | LHS |  | RHS (N) |  | RHS(D) |  |  |  |  | f7
| 33929.2007 |  | 695.2 | t2 | 1 | + | 8.0649 | t4
| 33929.2007 | '+ | 273636.1691 | 1/t2 | = | 695.2 | t2
| 33929.2007 | t2+ | 273636.1691 | - | 695.2 | t4 | =0
| 695.2 | t4 | - | 33929.2007 | t2 | - | 273636.1691 | = | 0
| 0.02049 |  |  | -1 |  |  | -8.0649
x=t2
| roots: | 55.8523
38.6107
| t | 7.4734 | or | -7.4734
|  | 6.2137 |  | -6.2137
|  | 7.4734 |  | 7.4734 |  |  |  | 0.20427 | E1
| tround | 9 |  |  | Decision Point | D1
Thickness Calculations |  |  |  |  | Default Selection | 9
|  | Decided Values |  |  | Req Values
| H | 45 | mm | f8 | 37.3672 | mm | f8
| B | 36 | mm | f9 | 29.8937 | mm | f9
| h | 27 | mm | f10 | 22.4203 | mm | f10
| b | 27 | mm | f11 | 22.4203 | mm | f11
| A | 891 | mm2 | f12 | 614.3748 | mm2 | f12
Compressive Stress | Fc/A | 38.0799 | N/mm2 | f13
| n | 50 | rps
| r | 80 | mm
| A | 614.3748 | mm2
Wight Density of conrod | W | 76714.2 | N/m3
| C | 18.6836
| Z | 5829.8022 | f14
Max Bending Stress Innertia | 0.2584*10-12xn2xrxAzWxl2/z |  |  | f15
Sigb= |  | 66.8494 | N/mm2 |  | Considers Ixx, what if it is Iyy?
Resultant Stress | sigc+sigb | 104.9294 |  | f16
FOS |  | 3.0115 | OK
BIG END
l/d ratio | ld | 1.3 |  | (Can be between 1.25-1.5)
Permissible bearing pressure | Pbearing | 6.5 |  | (Can be between 5-10N/mm2)
| d=sqrt(Fp/Pb*l) | 63.3663 |  | f17 | 63.3663 |  |  | 0.025782 | E2
82.3762
| dround | 65 | OK |  | D2 | 65
| ld | 82.3762
| ld round | 83 | OK |  |  | 83
SMALL END
| Pb at small end | 16 | N/mm2 | (Can be between 10-20N/mm2)
l/d ratio |  | 1.5 |  | (can be between 1.5-2)
| d=sqrt(Fp/Pb*l) | 37.5994 |  | f18 | 37.5994
56.3991
| dround | 39 | OK |  | D3 | 39
| ld | 56.3991
| ld round | 57 | OK |  |  | 57 |  | 0.03725 | E3
BOLT FOR BIG END
Max innertia load | Fi=4.03*10-3xrxn2xWr(1+1/n1)
|  | 24180 | N | f19
No of Bolts | Nb | 2
Load on each bolt |  | 12090 | N
C |  | 2.29 | For steel
Area of bolt | (Fa/C)^(1-1.148) | 421.9299 | mm2 | f20 | 421.9299 |  |  | 0.17555 | E4
|  | 23.178 |  | f21 | 23.178
| Choice of Bolt | 27 | M27 |  | D4 | 27
| Standard Area | 496 | mm2 |  |  | 496
| sigyp | 2.0161 | OK
CAP
length of cap | d+(2(liner thickness))+bolt dia+ allowance
|  | 103 |  | f22 | 103
| tcapr | 105 |  |  | 11.0115 | 105
[8 empty] | 0.019417 | E5
t | sqrt(Mmax*6/(sig*b))
11.0115
| tround | 14 | OK |  | D5 | 14 |  | 0.2714 | E6
PERFORMANCE PARAMETERS | Selected |  |  | Req
Volume Rod | 356400 | mm3 |  | 245749.9161 | mm3
Weight Rod | 2.787 | Kg |  | 1.9218 | Kg | f24
Big End
Volume: | 835950.4991 | mm3 |  | 815512.9323 | mm3 |  | 815512.9323
| 6.5371 | kg |  | 6.3773 | kg | f25
Small End
Volume | 68091.6646 | mm3 |  | 62621.6808 | mm3 |  | 62621.6808
| 0.53248 | kg |  | 0.4897 | kg
Bolt Volume | 87048 | mm3 |  | 71389.4537 | mm3
| 0.68072 | kg |  | 0.55827 | kg
Cap
Volume | 1470 | mm3 |  | 1134.1847 | mm3
| 0.011495 | kg |  | 0.0088693 | kg
Total Weight | 10.5489 | kg |  | 9.3559 | kg
Total Volume | 1348960.1636 | mm3 |  | 1196408.1676 | mm3
t

## Sheet2
$ | lc | $ | & | Length of connecting rod | & | 400 | & | mm | \\
$ | Dp | $ | & | Diameter of piston | & | 120 | & | mm | \\
$ | Wr | $ | & | Wt of reciprocating parts | & | 25 | & | N | \\
$ | ls | $ | & | Stroke length | & | 160 | & | mm | \\
$ | N | $ | & | Normal Speed | & | 2000 | & | RPM | \\
$ | N' | $ | & | Possible overspeed | & | 50 | & | % | \\
$ | C | $ | & | Compression Ratio | & | 6 | & |  | \\
$ | sigyp | $ | & | sigma yp | & | 316 | & | MN/m2 | \\
$ | Pmax | $ | & | Max Explosive Pressure | & | 3 | & |  | \\
$ | K | $ | & | Rankine Gordon Constant | & | 0.00016 | & |  | \\
$ |  | $ | & | FOS | & | 1 | & |  | \\
$ | rho | $ | & | Density | & | 7820 | & | kg/m3 | \\
$ |  | $ | & | sig Bolt | & | 500 | & |  | \\

## Sheet3
Design properties for metric hex bolts (Typical coarse pitch thread)
| Dimensions |  | Hole diameter d0 [mm] |  |  |  | Areas |  | Tensile resistance Ft,Rd [kN] | [6 empty] | Shear resistance per shear plane Fv,Rd [kN] | [7 empty] | Maximum bearing resistance per mm of connected plate thickness Fb,Rd / t [kN/mm] |  |  |  |  | Minimum bearing resistance per mm of connected plate thickness Fb,Rd / t [kN/mm] |  |  | Punching resistance per mm of plate thickness under bolt or nut Bp,Rd / tp [kN/mm]
[24 empty] | (for adequate distances e1≥3d0, e2≥1.5d0, p1≥3.75d0, p2≥3d0) |  |  |  |  | (for minimum distances e1=1.2d0, e2=1.2d0, p1=2.2d0, p2=2.4d0)
Size | Nominal diameter | Nut width across flats | Normal round hole | Oversize round hole | Short slotted hole | Long slotted hole | Gross area (unthreaded part) | Stress area (threaded part) | 4.6 | 4.8 | 5.6 | 5.8 | 6.8 | 8.8 | 10.9 | 4.6 | 4.8 | 5.6 | 5.8 | 6.8 | 8.8 | 10.9 | Interaction between shear and tension | S235 / any | S275 / 4.6, 4.8 | S275 / ≥5.6 | S355 / 4.6, 4.8 | S355 / ≥5.6 | S235 | S275 | S355 | S235 | S275 | S355
| d [mm] | s [mm] |  |  |  |  | Ag [mm2] | As [mm2]
M5 | 5 | 8 | - | - | - | - | 19.6 | 14.2 | 4.09 | 4.09 | 5.11 | 5.11 | 6.13 | 8.18 | 10.2 | 2.73 | 2.27 | 3.41 | 2.84 | 3.41 | 5.45 | 5.68 | see chart | 3.6 | 4 | 4.3 | 4 | 4.9 | 0.96 | 1.14 | 1.3 | 4.68 | 5.59 | 6.37
M6 | 6 | 10 | - | - | - | - | 28.3 | 20.1 | 5.79 | 5.79 | 7.24 | 7.24 | 8.68 | 11.6 | 14.5 | 3.86 | 3.22 | 4.82 | 4.02 | 4.82 | 7.72 | 8.04 | see chart | 4.32 | 4.8 | 5.16 | 4.8 | 5.88 | 1.15 | 1.37 | 1.56 | 5.85 | 6.99 | 7.96
M7 | 7 | 11 | - | - | - | - | 38.5 | 28.9 | 8.32 | 8.32 | 10.4 | 10.4 | 12.5 | 16.6 | 20.8 | 5.55 | 4.62 | 6.94 | 5.78 | 6.94 | 11.1 | 11.6 | see chart | 5.04 | 5.6 | 6.02 | 5.6 | 6.86 | 1.34 | 1.6 | 1.82 | 6.43 | 7.68 | 8.76
M8 | 8 | 13 | - | - | - | - | 50.3 | 36.6 | 10.5 | 10.5 | 13.2 | 13.2 | 15.8 | 21.1 | 26.4 | 7.03 | 5.86 | 8.78 | 7.32 | 8.78 | 14.1 | 14.6 | see chart | 5.76 | 6.4 | 6.88 | 6.4 | 7.84 | 1.53 | 1.83 | 2.08 | 7.6 | 9.08 | 10.35
M10 | 10 | 16 | - | - | - | - | 78.5 | 58 | 16.7 | 16.7 | 20.9 | 20.9 | 25.1 | 33.4 | 41.8 | 11.1 | 9.28 | 13.9 | 11.6 | 13.9 | 22.3 | 23.2 | see chart | 7.2 | 8 | 8.6 | 8 | 9.8 | 1.91 | 2.28 | 2.6 | 9.36 | 11.18 | 12.74
M12 | 12 | 18 | 13 | 15 | 16×13 | 30.0×13 | 113 | 84.3 | 24.3 | 24.3 | 30.3 | 30.3 | 36.4 | 48.6 | 60.7 | 16.2 | 13.5 | 20.2 | 16.9 | 20.2 | 32.4 | 33.7 | see chart | 8.64 | 9.6 | 10.32 | 9.6 | 11.76 | 2.29 | 2.74 | 3.12 | 10.53 | 12.57 | 14.33
M14 | 14 | 21 | 15 | 17 | 18×15 | 35.0×15 | 154 | 115 | 33.1 | 33.1 | 41.4 | 41.4 | 49.7 | 66.2 | 82.8 | 22.1 | 18.4 | 27.6 | 23 | 27.6 | 44.2 | 46 | see chart | 10.08 | 11.2 | 12.04 | 11.2 | 13.72 | 2.68 | 3.2 | 3.64 | 12.28 | 14.67 | 16.72
M16 | 16 | 24 | 18 | 20 | 22×18 | 40.0×18 | 201 | 157 | 45.2 | 45.2 | 56.5 | 56.5 | 67.8 | 90.4 | 113 | 30.1 | 25.1 | 37.7 | 31.4 | 37.7 | 60.3 | 62.8 | see chart | 11.52 | 12.8 | 13.76 | 12.8 | 15.68 | 3.06 | 3.65 | 4.16 | 14.04 | 16.77 | 19.11
M18 | 18 | 27 | 20 | 22 | 24×20 | 45.0×20 | 254 | 192 | 55.3 | 55.3 | 69.1 | 69.1 | 82.9 | 110.6 | 138.2 | 36.9 | 30.7 | 46.1 | 38.4 | 46.1 | 73.7 | 76.8 | see chart | 12.96 | 14.4 | 15.48 | 14.4 | 17.64 | 3.44 | 4.11 | 4.69 | 15.79 | 18.86 | 21.49
M20 | 20 | 30 | 22 | 24 | 26×22 | 50.0×22 | 314 | 245 | 70.6 | 70.6 | 88.2 | 88.2 | 105.8 | 141.1 | 176.4 | 47 | 39.2 | 58.8 | 49 | 58.8 | 94.1 | 98 | see chart | 14.4 | 16 | 17.2 | 16 | 19.6 | 3.82 | 4.57 | 5.21 | 17.55 | 20.96 | 23.88
M22 | 22 | 34 | 24 | 26 | 28×24 | 55.0×24 | 380 | 303 | 87.3 | 87.3 | 109.1 | 109.1 | 130.9 | 174.5 | 218.2 | 58.2 | 48.5 | 72.7 | 60.6 | 72.7 | 116.4 | 121.2 | see chart | 15.84 | 17.6 | 18.92 | 17.6 | 21.56 | 4.21 | 5.03 | 5.73 | 19.89 | 23.75 | 27.07
M24 | 24 | 36 | 26 | 30 | 32×26 | 60.0×26 | 452 | 353 | 101.7 | 101.7 | 127.1 | 127.1 | 152.5 | 203.3 | 254.2 | 67.8 | 56.5 | 84.7 | 70.6 | 84.7 | 135.6 | 141.2 | see chart | 17.28 | 19.2 | 20.64 | 19.2 | 23.52 | 4.59 | 5.48 | 6.25 | 21.05 | 25.15 | 28.66
M27 | 27 | 41 | 30 | 35 | 37×30 | 67.5×30 | 573 | 459 | 132.2 | 132.2 | 165.2 | 165.2 | 198.3 | 264.4 | 330.5 | 88.1 | 73.4 | 110.2 | 91.8 | 110.2 | 176.3 | 183.6 | see chart | 19.44 | 21.6 | 23.22 | 21.6 | 26.46 | 5.16 | 6.17 | 7.03 | 23.98 | 28.64 | 32.64
M30 | 30 | 46 | 33 | 38 | 40×33 | 75.0×33 | 707 | 561 | 161.6 | 161.6 | 202 | 202 | 242.4 | 323.1 | 403.9 | 107.7 | 89.8 | 134.6 | 112.2 | 134.6 | 215.4 | 224.4 | see chart | 21.6 | 24 | 25.8 | 24 | 29.4 | 5.74 | 6.85 | 7.81 | 26.9 | 32.13 | 36.62
M33 | 33 | 50 | 36 | 41 | 43×36 | 82.5×36 | 855 | 694 | 199.9 | 199.9 | 249.8 | 249.8 | 299.8 | 399.7 | 499.7 | 133.2 | 111 | 166.6 | 138.8 | 166.6 | 266.5 | 277.6 | see chart | 23.76 | 26.4 | 28.38 | 26.4 | 32.34 | 6.31 | 7.54 | 8.59 | 29.24 | 34.93 | 39.8
M36 | 36 | 55 | 39 | 44 | 46×39 | 90.0×39 | 1020 | 817 | 235.3 | 235.3 | 294.1 | 294.1 | 352.9 | 470.6 | 588.2 | 156.9 | 130.7 | 196.1 | 163.4 | 196.1 | 313.7 | 326.8 | see chart | 25.92 | 28.8 | 30.96 | 28.8 | 35.28 | 6.88 | 8.22 | 9.37 | 32.17 | 38.42 | 43.78
M39 | 39 | 60 | 42 | 47 | 49×42 | 97.5×42 | 1190 | 976 | 281.1 | 281.1 | 351.4 | 351.4 | 421.6 | 562.2 | 702.7 | 187.4 | 156.2 | 234.2 | 195.2 | 234.2 | 374.8 | 390.4 | see chart | 28.08 | 31.2 | 33.54 | 31.2 | 38.22 | 7.46 | 8.91 | 10.15 | 35.09 | 41.91 | 47.76